## Sheet1
Design Name -- Revision Code / Designer | [11 empty] | Total | 2.48 | Total (in Bulk) | 1.1271
BOM # | Comment | Designator | Quantity | Description | Mounting Type | Package | Manufacturer | Manufacturer Part Number | Supplier | Supplier Part Number | Price per unit | Quantity | Total | Per 100 | Total
1 | LM358 | OP1 |  | General Purpose Amplifier 2 Circuit 8-SOIC | SMD | 8-SOIC | Texas Instruments | LM358DR | Digi-Key | 296-1014-1-ND | 0.38 | 1 | 0.38 | 0.1391 | 0.1391
2 | Photoresistor | Photo |  | CDS Cell 520nm 27 ~ 60kOhms @ 10 lux | THT | Radial | Advanced Photonix | PDV-P8104 | Digi-Key | PDV-P8104-ND | 0.89 | 1 | 0.89 | 0.46 | 0.46
3 | 9V Battery Connector | 9V |  | Battery Connector, Snap 9V 1 Cell Wire Leads - 4" (101.6mm) | THT |  | Keystone Electronics | 81-4 | Digi-Key | 36-81-4-ND | 0.55 | 1 | 0.55 | 0.3982 | 0.3982
4 | White LED | LED1 |  | White LED Indication - Discrete 2.9V Radial | THT | Radial | American Bright Optoelectronics Corporation | BL-BZX3V4V-1-B02 | Digi-Key | BL-BZX3V4V-1-B02-ND | 0.26 | 1 | 0.26 | 0.0909 | 0.0909
5 | 10k resistor | R1,R2,R3 |  | 10 kOhms ±1% 0.1W, 1/10W Chip Resistor 0603 (1608 Metric) Automotive AEC-Q200 Thick Film | SMD | 0603 | Stackpole Electronics Inc | RMCF0603FT10K0 | Digi-Key | RMCF0603FT10K0CT-ND | 0.1 | 3 | 0.3 | 0.0068 | 0.0204
6 | 1uF capacitor | C1 |  | 1µF ±10% 25V Ceramic Capacitor X5R 0603 (1608 Metric) | SMD | 0603 | Samsung Electro-Mechanics | CL10A105KA8NNNC | Digi-Key | 1276-1102-1-ND | 0.1 | 1 | 0.1 | 0.0185 | 0.0185
NEW LIST BELOW (Outline above)
| Plated through hole- 5 pin | J2
| 47 pF capacitor | C10,C11
| 27 Resistor | R10,R11
| 100nF capacitor | C12
| SSOP-20-Long version | FT231XS
| Jumper SMT | JP1
| 1k resistor | R14,R15,R5,R6
| LED | LED3,LED4,LED1,LED2
| 0 Resistor | R16,R17
| 10k resistor | R1,R2,R9,R12
| Switch | Reset,SW1
| Inductor | L1
| 1uF capacitor | C1,C7,C5
| 10uF capacitor | C2,C13
| Capacitor | C3,C6
| ECS Crystal | XTAL1
| NRF52832 Microcontroller | U1
| Cortex Debug Connector (10-pin) | CORTEX_DEBUG_PTH
| 100nF capacitor | C9
| Schottky diode | D3,D2,D1
| OLED | U3
| 2.2uF capacitor | C16,C14,C17,C18,C15
| Pushbutton | SW3,SW4
| 100k resistor | R7,R8,R3
| 4.7uF capacitor | C8,C4
| 5k resistor | R4
| Small outline transistor | CHRG1,LDO1
| USB | USB1
| Plated through hole- 2 pin | J1
Note on B2: Orlando Hoilett: Comment is short name that identifies the component.
Note on C2: Orlando Hoilett: Designator is the component name in the .sch file. Be sure these are logical.
Note on E2: Orlando Hoilett: I usually just copy and paste this from the supplier's website. It's a long description that describes the component
Note on F2: Orlando Hoilett: SMD is surface mount THT is through hole. You can also have Panel Mount, Chassis Mount, etc
Note on K2: Orlando Hoilett: Replace this with a website link if ordering from Amazon, but for most engineering suppliers (SparkFun, Digi-Key, McMaster-Carr) a part number is preferred. Web links get broken fairly regularly.
Note on B3: Orlando Hoilett: This is just an example to show you what information to list and how to list them.
Note on B4: Orlando Hoilett: This is just an example to show you what information to list and how to list them.
Note on B5: Orlando Hoilett: This is just an example to show you what information to list and how to list them.
Note on B6: Orlando Hoilett: This is just an example to show you what information to list and how to list them.
Note on B7: Orlando Hoilett: This is just an example to show you what information to list and how to list them.
Note on B8: Orlando Hoilett: This is just an example to show you what information to list and how to list them.