## Sheet1
Design Name -- Revision Code / Designer | [10 empty] | Total | 2.48 | Total (in Bulk) | 1.1271
BOM # | Comment | Designator | Description | Mounting Type | Package | Manufacturer | Manufacturer Part Number | Supplier | Supplier Part Number | Price per unit | Quantity | Total | Per 100 | Total
1 | LM358 | OP1 | General Purpose Amplifier 2 Circuit 8-SOIC | SMD | 8-SOIC | Texas Instruments | LM358DR | Digi-Key | 296-1014-1-ND | 0.38 | 1 | 0.38 | 0.1391 | 0.1391
2 | Photoresistor | Photo | CDS Cell 520nm 27 ~ 60kOhms @ 10 lux | THT | Radial | Advanced Photonix | PDV-P8104 | Digi-Key | PDV-P8104-ND | 0.89 | 1 | 0.89 | 0.46 | 0.46
3 | 9V Battery Connector | 9V | Battery Connector, Snap 9V 1 Cell Wire Leads - 4" (101.6mm) | THT |  | Keystone Electronics | 81-4 | Digi-Key | 36-81-4-ND | 0.55 | 1 | 0.55 | 0.3982 | 0.3982
4 | White LED | LED1 | White LED Indication - Discrete 2.9V Radial | THT | Radial | American Bright Optoelectronics Corporation | BL-BZX3V4V-1-B02 | Digi-Key | BL-BZX3V4V-1-B02-ND | 0.26 | 1 | 0.26 | 0.0909 | 0.0909
5 | 10k resistor | R1,R2,R3 | 10 kOhms ±1% 0.1W, 1/10W Chip Resistor 0603 (1608 Metric) Automotive AEC-Q200 Thick Film | SMD | 0603 | Stackpole Electronics Inc | RMCF0603FT10K0 | Digi-Key | RMCF0603FT10K0CT-ND | 0.1 | 3 | 0.3 | 0.0068 | 0.0204
6 | 1uF capacitor | C1 | 1µF ±10% 25V Ceramic Capacitor X5R 0603 (1608 Metric) | SMD | 0603 | Samsung Electro-Mechanics | CL10A105KA8NNNC | Digi-Key | 1276-1102-1-ND | 0.1 | 1 | 0.1 | 0.0185 | 0.0185
Note on B2: Orlando Hoilett: Comment is short name that identifies the component.
Note on C2: Orlando Hoilett: Designator is the component name in the .sch file. Be sure these are logical.
Note on D2: Orlando Hoilett: I usually just copy and paste this from the supplier's website. It's a long description that describes the component
Note on E2: Orlando Hoilett: SMD is surface mount THT is through hole. You can also have Panel Mount, Chassis Mount, etc
Note on J2: Orlando Hoilett: Replace this with a website link if ordering from Amazon, but for most engineering suppliers (SparkFun, Digi-Key, McMaster-Carr) a part number is preferred. Web links get broken fairly regularly.
Note on B3: Orlando Hoilett: This is just an example to show you what information to list and how to list them.
Note on B4: Orlando Hoilett: This is just an example to show you what information to list and how to list them.
Note on B5: Orlando Hoilett: This is just an example to show you what information to list and how to list them.
Note on B6: Orlando Hoilett: This is just an example to show you what information to list and how to list them.
Note on B7: Orlando Hoilett: This is just an example to show you what information to list and how to list them.
Note on B8: Orlando Hoilett: This is just an example to show you what information to list and how to list them.